## CSISEMI Mirra Mesa
System Specifications
Product | Mirra Mesa CMP
Vintage : 1999
Items | Description | Current Status | remark
General Information | Project #
Fab name /Customer Number
Original Fab Region
| Technology | CMP oxide
| Platform Type | MIRRA-Mesa
Wafer Specification | W afer Size | 8"
Wafer Specification | W afer Shape | Flat / notch
Application Information | Application | oxide/W
Application Information | System | DRY IN / DRY OUT
Application Information | Process Type | ALL
Application Information | Device Type | D-RAM
Application Information | Device Geometry | 0.09 MICRONS
Consumed Process Materials | Polish Slurry
| Buff Slurry | NONE
| Platen 1 Pad | IC1010
| Platen 2 Pad | IC1010
| Platen 3 Pad | IC1010
| Pad Conditioner | Diaphraghm
| Pad Conditioner Head | DDF3
| Pad Conditioner Holder | Standard
| Cleaner Type | MESA (converted from Reflexion)
| Megasonics | Yes
Factory Interface Options | Robot Type | AMAT
| In Situ Removal Rate Monitor | Full scan
| In Line Metrology | NONE
| advanced process controll | None
| SECS GEM Interface | YES
| Cassette Tank | YES
| Cassette Type | open cassette
| Installation Type | thru the wall
| Integrated System Basic FABS | Fabs 212
| FABS robot blade | ceramic
| FABs Bezel | NONE
| Bar code reader | NONE
| Cassetank | NA
| cassette supplied by customer | customer
| cassette type | 25 slot Teflon PFA
| Special Kit for Maintenance | None
| Down force cal. | None
| Head rebuild kit | None
| RPM 3 Cal Kits | None
| Fabs Lap Top Computer | None
| Tag reader | none
| factory automation | NONE
| Cassette tank oveflow sensor | none
Platen and Head Options | Polishing Head | TITAN I HEAD (4EA)
Platen and Head Options | Retaining Ring | (4EA)
Platen and Head Options | Pad W afer Loss Sensor | Yes
Platen and Head Options | Platen Temperature Control | NONE
Slurry Delivery Options | Slurry Delivery | 2 slurry CLC
Slurry Delivery Options | Slurry Flow Rate | standard
Slurry Delivery Options | Slurry Flow Monitor | YES
Slurry Delivery Options | Slurry Containment Bulkhead | no
Slurry Delivery Options | Slurry Facilities | NONE
Slurry Delivery Options | Slurry Loop Line | yes
| Slurry Loop LineA | yes
| Slurry Loop LineB | yes
| Slurry Loop LineC | no
Slurry Delivery Options | Slurry Dispense Arm | standard
Slurry Delivery Options | Slurry Leak Detector | yes
Slurry Delivery Options | DI W ater | YES
Slurry Delivery Options | High Pressure Rinse | YES
System S/W Status | Mirra Type | MIRRA
System S/W Status | Mirra S/W | MB60a5
System S/W Status | Cleaner Type | MESA (converted from Reflexion)
System S/W Status | Cleaner S/W | CB22m3
System S/W Status | Fabs type | Standard
System S/W Status | Fabs S/W | Standard
System Safety Equipment | Red Turn To Release EMO Button | STD
| CE mark | no
| EMO Guard Ring | YES
| EMO IO | no
| System Labels | English
| system user label | English
| Earthquake Brackets | NONE
| LOTO Disconnect on Polisher | NOT APPICABLE
| Smoke Detector | YES
| Polisher slurry leak sensor | yes
| mesa brush leak sensor | yes
Electrical Requirements | Line Frequency | 50/60 HZ
| Line Voltage | 200 ~ 230V
| Uninterruptible Power Supply | no
| Delta Connection | no
| Power Lamp | GREEN
| Power Connected Lamp | NO
| Circuit Breaker | 200A
| AC Outlet Box | no
| Configurable IO | 10 channel
| GFI Type | standard 30mA
| Isolation transformer | NA
| isolation transformer for mesa | no
Umbilicals | Polisher to Controller Cable | 50FT
Umbilicals | Controller to Monitor Cable | 50FT
Umbilicals | Slurry System Interface Cable | NONE
Factory Hookup | Upper Exhaust | STD
| Upper exhaust material | SS
Factory Hookup | Lower Exhaust | NONE
| Exhaust vent interlock | upper and lower
Factory Hookup | Upper Exhaust Connection | 8 INCH
Factory Hookup | Drain Manifold | 4 LINE TO FAC
Factory Hookup | Drain Adapter | NPT FITTING
| elbow fitting for drain pan | no
| castors for mirra system | mo
| weight distribution plate | no
| DIW inlet assy | W/O CDA regulator
| internal vacuum ventury | no
User Interface | monitor selection | LCD monitor
| monitor 1 loaction | LCD monitor on Cart'
| monitor 2 location | None
| calss 1 cart for monitor 1 | 1
| class 1 cart for monitor 2 | 0
User Interface | Class 100 Cart for 2 Monitors | 0
User Interface | Stainless Cart | 0
User Interface | Mouse or Trackball | mouse
User Interface | Printer | NONE
| CPU board | NT or XP
| start stop button | controller
| light tower selection | controller and FABs
Polisher Light Tower | controller Tower Mounting Type | Horizon flush mounted
Polisher/Fabs Light Tower | controller Tower No of Colors | 3 COLOR
| controller tower lamp type | Incandescent
Polisher/Fabs Light Tower | controller Tower Colors Sequence | RYG
Fabs Light Tower | FABS Tower Mounting Type | Pole mounted
Polisher/Fabs Light Tower | FABs Tower No of Colors | 3 COLOR
| FABS tower lamp type | Incandescent
Polisher/Fabs Light Tower | FABS Tower Colors Sequence | RYG
Cleaner Options | OnTrak Cleaner | NOT APPICABLE
| DNS Cleaner | NOT APPICABLE
| Mesa Cleaner | YES
| walking beam assemble basic | standard
Megasonic modile | delivery tank | yes
| Megasonic delivery type | pressureized type
Chemical A
Chemical B
Scrubber Module | Scrubber 1 delivery type | direct feed
Brush 1 chemical
| Scrubber 2 delibeery type | direct feed
brush 2 chemical
| Brush 1,2 spray bar | standard
SRD module | SRD heater lamp | No
| SRD shield | standard clear type
| SRD exhaust and drain lines | Single
output module | output wafer present SW | yes
Upper electronic box | upper electronic box | standard UEB
| calbrate tools | standard
signal tower | original standard signal tower
polish slurry
buff slurry
pad conditioner head | DDF3
pad con disk holder
polishing head | Titan 1 head
Upper Pneumatic assy | standard UPA
Slurry delivery | 2 slurry line for each platen( 6 slurry line )
System skins | completly clear skin
Endpoint system | Full scan ISRM( P1,P2)
all slurry | New or overhaul
all chemical line | New or overhaul
All gas lines | New or overhaul
all drain lines | New or overhaul
all flow meters | New or overhaul